## UPS
Comment | Description | Designator | Footprint | LibRef | Quantity | Supplier | Supplier Part Number
47pF | Ceramic Capacitor, Multilayer, Ceramic, 100V, 5% +Tol, 5% -Tol, C0G, 30ppm/Cel TC, 0.000047uF, Surface Mount, 0603 | C1, C2, C35, C36, C37 | CAP0603 | 47pF | 5 | Mouser | 80-C0603C470J1G
470pF | Ceramic Capacitor, Multilayer, Ceramic, 250V, 5% +Tol, 5% -Tol, C0G, 30ppm/Cel TC, 0.00047uF, Surface Mount, 0603 | C3, C4 | CAP0603 | 470pF | 2 | Mouser | 80-C0603C471JAGAUTO
4.7uF | Capacitor Ceramic 4.7uF 10V X5R 10% 0603 T/R | C5, C8, C10, C11, C12, C13, C14, C20 | CAP0603 | 4.7uF | 8 | Mouser | 187-CL10A475KP8NNWC
100nF | Ceramic Capacitor, Multilayer, Ceramic, 25V, 10% +Tol, 10% -Tol, X7R, 15% TC, 0.1uF, Surface Mount, 0603 | C6, C9, C15, C16, C17, C18, C19, C21, C22, C26, C27, C28, C41, C44 | CAP0603 | 100nF | 14 | Mouser | 187-CL10B104KA8WPNC
1uF | Ceramic Capacitor, Multilayer, Ceramic, 16V, 10% +Tol, 10% -Tol, X7R, 15% TC, 1uF, Surface Mount, 0603 | C7, C23, C24, C34, C38, C39 | CAP0603 | 1uF | 6 | Mouser | 791-SH18B105K160CT
10uF | Ceramic Capacitor, Multilayer, Ceramic, 6.3V, 20% +Tol, 20% -Tol, X5R, 15% TC, 10uF, Surface Mount, 0603 | C25 | CAP0603 | 10uF | 1 | Mouser | 187-CL10A106MQ8NNND
1500uF | Aluminum Electrolytic Capacitor, Polarized, Aluminum (solid Polymer), 6.3V, 20% +Tol, 20% -Tol, 1500uF, Through Hole Mount | C29, C30, C31, C32 | Aluminium Capacitor 10x12.5 | 1500uF | 4 | Mouser | 647-RNU0J152MDN1PH
470uF | Aluminum Electrolytic Capacitor, Aluminum (solid Polymer) | C33 | Aluminium Capacitor 10x12.5 | RR50J471MDN1KX | 1 | Mouser | 647-RR50J471MDN1KX
47nF | Ceramic Capacitor, Multilayer, Ceramic, 16V, 10% +Tol, 10% -Tol, X7R, 15% TC, 0.047uF, Surface Mount, 0603 | C40, C42, C43 | CAP0603 | 47nF | 3 | Mouser | 77-VJ0603Y473KXJCBC
Pins 1x3 | 1x3 2.54mm | CN1 | PIN-1X3 | Pins 1x3 | 1
ESDAULC6-3BP6 | Trans Voltage Suppressor Diode, Bidirectional, 4 Element, Silicon | D1 | SOT-666 | ESDAULC6-3BP6 | 1 | Mouser | 511-ESDAULC63BP6
Value | Single Color LED, Bright Green, Water Clear, 1.1mm | D2, D3, D4, D5, D6, D8, D9 | LED0603 | LED Green | 7 | Mouser | 710-150060VS75000
VS-MBRS130L-M3/5BT | Rectifier Diode, Schottky, 1 Phase, 1 Element, 30V V(RRM), Silicon | D7 | SMB | VS-MBRS130L-M3/5BT | 1 | Mouser | 78-VS-MBRS130L-M35BT
Mounting_Hole_0 | Mounting hole with no connectivity. | H1, H2, H3, H4 | MOUNTING_HOLE_M3 | Mounting_Hole_0 | 4
USB-B | USB Connector, 4 Contact(s), Female, Right Angle, Solder Terminal, Receptacle | J1 | USB-B-FEMALE | USB-B | 1 | Mouser | 490-UJ2-BH-W2-TH
FTSH-105-01-L-DV-K | Board Connector, 10 Contact(s), 2 Row(s), Male, Straight, 0.05 inch Pitch, Surface Mount Terminal, Locking | J2 | CON-2x5-1.27 | Connector_10Pin | 1 | Mouser | 200-FTSH10501LDVKP
691313510002 | Wurth Elektronik, 2 Pin Pluggable Terminal Block, Male | J3, J5, J6 | WR-TBL-5.08/2-M | 691313510002 | 3 | Mouser | 710-691313510002
USB-A | USB Connector | J4 | USB-A-FEMALE | USB-A | 1 | Mouser | 530-SS-52100-001
DC Power Jack | CIRCULAR DC POWER CONNECTOR | J7 | DC Power Jack Right Angled | DC Power Jack | 1 | Mouser | 710-694106301002
Jumper | Interconnection Device | JP1, JP2, JP3, JP4 | PIN-1X2 | Jumper | 4 | Mouser | 855-M7582-46
Inductor | General Purpose Inductor, 10uH, 20%, 1 Element, Ferrite-Core, SMD, 1608M | L1 | IND0603 | 10uH | 1 | Mouser | 810-MLZ1608E100MT
Inductor | Hand made inductance | L2 | COIL_HANDMADE | Inductor | 1
691351500002 | Wurth Elektronik, 2 Pin Pluggable Terminal Block, Female | P1, P2, P3 | WR-TBL-5.08/2-F | 691351500002 | 3 | Mouser | 710-691351500002
ECH8695R-TL-W | Power Field-Effect Transistor, 11A I(D), N-Channel, Metal-oxide Semiconductor FET | Q1 | SOT-28FL | ECH8695R-TL-W | 1 | Mouser | 863-ECH8695R-TL-W
N-MOSFET | Power Field-Effect Transistor, 100A I(D), 25V, 0.00169ohm, 1-Element, N-Channel, Silicon, Metal-oxide Semiconductor FET, MO-235 | Q2, Q3 | SOT-669-5 | PSMN1R2-25YLDX | 2 | Mouser | 771-PSMN1R2-25YLDX
20R | Fixed Resistor, Metal Glaze/thick Film, 0.1W, 20ohm, 75V, 1% +/-Tol, 100ppm/Cel, Surface Mount, 0603 | R1, R2, R19 | RES0603 | 20R | 3 |  | 71-CRCW0603-20-E3
22K1 | 22.1K F 1/16 0603 | R3 | RES0603 | 22K1 | 1 |  | 791-RMC1/16K2212FTP
100R | Fixed Resistor, Metal Glaze/thick Film, 0.1W, 100ohm, 75V, 5% +/-Tol, 100ppm/Cel, Surface Mount, 0603 | R4, R5, R18, R21, R33, R35, R36, R39 | RES0603 | 100R | 8 |  | 603-RC0603JR-13100RL
1K | Fixed Resistor, Metal Glaze/thick Film, 0.1W, 1000ohm, 75V, 1% +/-Tol, 100ppm/Cel, Surface Mount, 0603 | R6, R20, R22 | RES0603 | 1K | 3 |  | 652-CR0603FX-1001ELF
47K5 | Fixed Resistor, Metal Glaze/thick Film, 0.1W, 47500ohm, 75V, 1% +/-Tol, 100ppm/Cel, Surface Mount, 0603 | R7 | RES0603 | 47K5 | 1 |  | 603-RC0603FR-0747K5L
330R | Fixed Resistor, Metal Glaze/thick Film, 0.1W, 330ohm, 75V, 1% +/-Tol, 100ppm/Cel, Surface Mount, 0603 | R8, R9, R24, R27, R28, R29, R46, R47 | RES0603 | 330R | 8 |  | 791-WR06X3300FTL
10K | Fixed Resistor, Metal Glaze/thick Film, 0.1W, 10000ohm, 75V, 1% +/-Tol, 100ppm/Cel, Surface Mount, 0603 | R10, R25, R26, R30, R38, R45 | RES0603 | 10K | 6 |  | 652-CR0603FX-1002ELF
3K3 | Fixed Resistor, Metal Glaze/thick Film, 0.1W, 3300ohm, 75V, 1% +/-Tol, 100ppm/Cel, Surface Mount, 0603 | R11, R40, R41, R42 | RES0603 | 3K3 | 4 | Mouser | 603-RC0603FR-073K3L
4K7 | Fixed Resistor, Metal Glaze/thick Film, 0.1W, 4700ohm, 75V, 1% +/-Tol, 100ppm/Cel, Surface Mount, 0603 | R12, R13, R14, R15, R16, R17, R43, R44 | RES0603 | 4K7 | 8 |  | 603-AC0603FR-134K7L
0R005 | Resistor Current Sense Metal Foil 1206 5m Ohm 1% 1W ±50ppm/°C T/R | R23 | RES1206_KELVIN | 0R005 | 1 |  | 504-MFSA1206R0050FCM
0R010 | Resistor Current Sense Metal Foil 1206 10m Ohm 1% 1W ±50ppm/°C T/R | R31 | RES1206_KELVIN | 0R010 | 1 |  | 504-MFSA1206R0050FCM
5R1 | Fixed Resistor, Thin Film, 0.1W, 5.1ohm, 75V, 0.5% +/-Tol, 25ppm/Cel, Surface Mount, 0603 | R32, R34, R37 | RES0603 | 5R | 3 |  | 603-RT0603DRD075R1L
PTS526 Button | PTS526 Series SPST-NO Off-Mom 160 gf Top Actuated J Lead SMT Tactile Switch | SW1, SW2, SW3 | PTS526 SMG15J SMTR2 LFS | PTS526 Button | 3 | Mouser | 611-TS526SMG15JSMR2L
Test Point | Test Point | TP1, TP2, TP3, TP4, TP5, TP6, TP7, TP8, TP9, TP10, TP11, TP12, TP13, TP14 | TP-1.5HOLE | Test Point | 14
CP2102N-A02-GQFN20R | USB Bus Controller, CMOS | U1 | QFN-20 | CP2102N-A02-GQFN20R | 1 | Mouser | 634-CP2102NA02QFN20R
F280038PMRQ1 | Automotive C2000™ 32-bit MCU 120-MHz 384-KB flash, FPU, TMU with CLA, AES and CAN-FD | U2 | LQFP-64 | F280038CPMRQ1 | 1 | Mouser | 595-F280038PMRQ1
BQ2980 | High-side protector for single-cell Li-ion and Li-polymer batteries with 0-V charge disabled 8-X2QFN -40 to 85 | U3 | X2QFN-8 | BQ2980 | 1 | Mouser | 595-BQ298217RUGR
TPS2116 | Single-Ended Multiplexer, 1 Func, 2 Channel, PDSO8 | U4 | SOTFL50P160X60-8N | TPS2116 | 1 | Mouser | 595-TPS2116DRLR
LP5907QMFX-3.3Q1 | Fixed Positive LDO Regulator, 3.3V, 0.25V Dropout, PDSO5 | U5 | SOT23-5 | LP5907QMFX-3.3Q1 | 1 | Mouser | 595-LP5907QMFX-3.3Q1
DGD05473FN-7 | Half Bridge Based MOSFET Driver | U6 | V-DFN3030-10 | DGD05473FN-7 | 1 | Mouser | 621-DGD05473FN-7
INA181A1 | Operational Amplifier, 1 Func, 500uV Offset-Max, PDSO6 | U7 | SOT23-6 | INA181A1 | 1 | Mouser | 595-INA181A1IDBVR
TLV431 | Three Terminal Voltage Reference, 1 Output, 1.24V, Trim/Adjustable, BIPolar, PDSO5 | U8 | SOT23-5 | TLV431 | 1 | Mouser | 595-TLV431CDBVR